## Control_Board
Comment | Description | Designator | Footprint | LibRef | Quantity | Manufacturer | Manufacturer Product Number
LTST-C191KGKT | Green 571nm LED Indication - Discrete 2V 0603 _1608 Metric_ | D1, D2 | 0603 | LTST-C191KGKT | 2
https://www.digikey.ca/en/products/detail/molex/0731375003/1465136 | https://www.digikey.ca/en/products/detail/molex/0731375003/1465136 | J1, J3, J4, J6, J7 | CONN_73137-5003_MOL | 731375003 | 5
61800925023 | Male PCB Connector WR-DSUB, Vertical, 9 pins | J2, J5 | 61800925023 | CMP-1502-00276-1 | 2 | Wurth Elektronik
RT0603BRE072KL |  | R1, R3 | RESC1608X55X25LL10T15 | CMP-2000-04536-1 | 2 | Yageo
ALSR017K000JE12 | 7 kOhms ±5% 1W Through Hole Resistor Axial Moisture Resistant Wirewound | R2 | Thru Hole Resistor | ALSR017K000JE12 | 1 | Vishay Dale | ALSR017K000JE12
RSF100JB-73-2K | 2 kOhms ±5% 1W Through Hole Resistor Axial Flame Proof, Safety Metal Oxide Film | R4 | Thru Hole Resistor | RSF100JB-73-2K | 1 | YAGEO | RSF100JB-73-2K
MAX4080FASA+T | Current Sense Amplifier 1 Circuit - 8-SOIC | U1 | 8-SOIC (0.154", 3.90mm Width) | MAX4080FASA+T | 1